## Data Format
Flair USB Data Format
Acecat Flair 5x3.75
| Bit 7 | Bit 6 | Bit 5 | Bit 4 | Bit 3 | Bit 2 | Bit 1 | Bit 0
Byte 1 | B5 | B4 | B3 | B2 | B1 | Proxm | Barrel | Tip
Byte 2 | X15 | X14 | X13 | X12 | X11 | X10 | X9 | X8
Byte 3 | X7 | X6 | X5 | X4 | X3 | X2 | X1 | X0
Byte 4 | Y15 | Y14 | Y13 | Y12 | Y11 | Y10 | Y9 | Y8
Byte 5 | Y7 | Y6 | Y5 | Y4 | Y3 | Y2 | Y1 | Y0
Byte 6 | P7 | P6 | P5 | P4 | P3 | P2 | P1 | P0
| B5 | B4 | B3 | B2 | B1 | Proxm | Barrel | Tip
None | 0 | 0 | 0 | 0 | 0 | 1 | 0 | 0 | 04H
Tip | 0 | 0 | 0 | 0 | 1 | 1 | 0 | 1 | 0DH
Barrel 1 | 0 | 0 | 0 | 1 | 0 | 1 | 1 | 0 | 16H
Barrel 2 | 0 | 0 | 1 | 0 | 0 | 1 | 0 | 0 | 24H
Tip + B1 | 0 | 0 | 0 | 1 | 1 | 1 | 1 | 1 | 1FH
Tip + B2 | 0 | 0 | 1 | 0 | 1 | 1 | 0 | 1 | 2DH
B1 + B2 | 0 | 0 | 1 | 1 | 0 | 1 | 1 | 0 | 36H
All | 0 | 0 | 1 | 1 | 1 | 1 | 1 | 1 | 3FH

## Descriptor
Flair USB Descriptor (Cypress chip)
Model : Flair |  |  |  | 1999.8.25
Device Descriptors
Offset | Field | Size | Value | Description
0 | Length | 1 | 0x12
1 | Descriptor Type | 1 | 0x01 | Device Descriptor
2 | USB | 2 | 0x0100 | USB Spec. 01.00
4 | Device Class | 1 | 0x00 | Configuration specifies its own
5 | Device Sub-Class | 1 | 0x00 | Configuration specifies its own
6 | Device Protocol | 1 | 0x00
7 | Max Packet Size | 1 | 0x08
8 | Vendor | 2 | 0x0460 | Ace Cad Enterprise Co., Ltd.
10 | Product | 2 | 0x0004
12 | Device | 2 | 0x0001 | Product release 00.01
14 | Manufacturer | 1 | 0x00 | Index to string
15 | Product | 1 | 0x01 | Index to string (Acecad USB Tablet)
16 | Serial Number | 1 | 0x00 | Index to string
17 | Number of Configurations | 1 | 0x01
Configuration Descriptors
Offset | Field | Size | Value | Description
0 | Length | 1 | 0x09
1 | Descriptor Type | 1 | 0x02
2 | Total Length | 2 | 0x0022
4 | Number of Interface | 1 | 0x01
5 | Configuration Value | 1 | 0x01
6 | Configuration | 1 | 0x00
7 | Attributes | 1 | 0x80 | Bus powered
8 | Max Power | 1 | 0x32 | 100 ma
Interface Descriptors
Offset | Field | Size | Value | Description
0 | Length | 1 | 0x09
1 | Descriptor Type | 1 | 0x04
2 | Interface Number | 1 | 0x00
3 | Alternate Setting | 1 | 0x00
4 | Number of End Pointers | 1 | 0x01
5 | Interface Class | 1 | 0x03 | HID Class
6 | Interface Sub-class | 1 | 0x01 | Boot Interface Subclass
7 | interface Protocol | 1 | 0x02 | Mouse
8 | Interface | 1 | 0x00
End Point Descriptors (Address 0x81)
Offset | Field | Size | Value | Description
0 | Length | 1 | 0x07
1 | Descriptor Type | 1 | 0x05
2 | End Point Address | 1 | 0x81 | Endpoint 1, IN
3 | Attributes | 1 | 0x03 | Transfer Type : Interrupt
4 | Max Packet Size | 2 | 0x0008
6 | Interval | 1 | 0x0a | 10 milliseconds
Non-Standard Descriptor (HID Descriptor)
Offset | Field | Size | Value | Description
0 | Length | 1 | 0x09
1 | Descriptor Type | 1 | 0x21
2 | HID Specification Release | 2 | 0x0100
4 | Country Code | 1 | 0x00 | Not Support
5 | Number of descriptors | 1 | 0x01
6 | Class Descriptor Type | 1 | 0x22 | Report Descriptor
7 | Class Descriptor Length | 2 | 0x0066
Report Descriptor
Value (Hex) |  | Item
| 05,0D | Usage Page (Digitizers)
| 09,01 | Usage (Digitizer)
| A1,01 | Collection (Application)
| 09,20 |  | Usage (Stylus)
| A1,00 |  | Collection (Physical)
| 15,00 |  |  | Logical Minimum (0)
| 25,01 |  |  | Logical Maximum (1)
| 09,42 |  |  | Usage (Tip Switch)
| 75,01 |  |  | Report Size (1)
| 95,01 |  |  | Report Count (1)
| 81,02 |  |  | Input (Data,Variable,Absolute)
| 09,44 |  |  | Usage (Barrel Switch)
| 81,02 |  |  | Input (Data,Variable,Absolute)
| 09,32 |  |  | Usage (In Range)
| 81,02 |  |  | Input (Data,Variable,Absolute)
| 05,09 |  |  | Usage Page (Buttons)
| 09,01 |  |  | Usage (Button 1)
| 81,02 |  |  | Input (Data,Variable,Absolute)
| 09,02 |  |  | Usage (Button 2)
| 81,02 |  |  | Input (Data,Variable,Absolute)
| 09,03 |  |  | Usage (Button 3)
| 81,02 |  |  | Input (Data,Variable,Absolute)
| 09,04 |  |  | Usage (Button 4)
| 81,02 |  |  | Input (Data,Variable,Absolute)
| 09,05 |  |  | Usage (Button 5)
| 81,02 |  |  | Input (Data,Variable,Absolute)
| 05,01 |  |  | Usage Page (Generic Desktop)
| 09,30 |  |  | Usage (X)
| 35,00 |  |  | Physical Minimum (0)
| 46,88,13 |  |  | Physical Maximum (5000)
| 26,88,13 |  |  | Logical Maximum (5000)
| 65,13 |  |  | Unit (Inch)
| 55,FD |  |  | Unit Exponent (-3)
| 75,10 |  |  | Report Size (16)
| 81,02 |  |  | Input (Data,Variable,Absolute)
| 09,31 |  |  | Usage (Y)
| 46,A6,0E |  |  | Physical Maximum (3750)
| 26,A6,0E |  |  | Logical Maximum (3750)
| 81,02 |  |  | Input (Data,Variable,Absolute)
| 05,0D |  |  | Usage Page (Digitizers)
| 09,30 |  |  | Usage (Tip Pressure)
| 46,FF,00 |  |  | Physical Maximum (256)
| 26,FF,00 |  |  | Logical Maximum (256)
| 65,00 |  |  | Unit (None)
| 55,00 |  |  | Unit Exponent (0)
| 75,08 |  |  | Report Size (8)
| 81,12 |  |  | Input (Data,Variable,Absolute,Non Linear)
| C0 |  | End Collection
| C0 | End Collection